## ECO
ECO Swarm Drone Complete Unit and Accessories List
序号/NO. | 产品/Pruduct | 产品图片/Product image | 说明/Description
1 | ECO编队无人机（不含电池）/ECO Formation Drone Set (excluding battery) |  | 1.Dimensions: 330×330×70 mm (LxWxH)/尺寸：330x330x70mm(长X款X高） 2.Takeoff Weight: 560 g/起飞重量:560g 3.Material/材质：ABS+PC 4.Takeoff/Landing Method: Box-type takeoff and landing/起降方式：箱内起降 5.Wheelbase: 330 mm/轴距：330mm 6.Propeller Guard: Yes/桨叶保护罩：是 7.Maximum Effective Performance Time: 16 minutes/最大有效表演时间：16分钟 8.Satellite Positioning Module: GPS/GLONASS/BeiDou triple-mode/卫星定位模块：GPS/GLONASS/北斗 三模 9.Maximum Ascent Speed: 8 m/s/最大上升速度：8m/s 10.Maximum Descent Speed: 5 m/s/最大下降速度：5m/s 11.Maximum Flight Time: 25 minutes/最长飞行时间：28min 12.Maximum Range: 15 km/最远续航里程：15km 13.Operating Temperature: -10°C to +40°C/温度环境温度：-10°-40° 14.Maximum Horizontal Speed: 65 km/h/最大水平速度：65km/h 15.Maximum Flight Altitude: 5000 m/最大飞行海拔：5000m 16.Maximum Communication Distance: 20 km/最大通讯距离：20km 17.LED Light: 155×60 mm ultra-large surface, 16 million colors, 24 high-power LED beads/LED灯：155*60mm超大发光面，1600万色24颗大功率LED灯珠 18.Minimum Flight Spacing: 1.5 m/最小飞行间距：1.5m
2 | 集群版智能锂电池/Intelligent Li-ion Battery (Cluster Version) |  | 1.Capacity: 3000mAh/容量：3000mAh 2.Nominal Voltage: 14.4 V/标称电压：14.4V 3.Battery Type: 4S/电池类型：4S 4.Energy: 43.2 Wh/能量：43.2Wh 5.Maximum Charging Power: 100 W/最大充电功率：100w 6.Weight: 225g/重量：225g 7.Operating Temperature: -5°C to 40°C/工作温度：-5°至40°
3 | RTK基站套装（含天线，基站，三脚架，供电电源）/RTK Centimeter-Level Base Station Set (including base station antenna, base station, tripod，Power Supply) |  | Can provide stable positioning signals for 14,000+ formation drones simultaneously/可以最多给14000架以上的无人机提供稳定的导航信号
4 | AC网络控制器/Access Controller |  | /
5 | AP无线接入点/Wireless Access Point |  | /
6 | 交换机/Network Switch |  | /
7 | 笔记本电脑/Laptop Computer |  | /
8 | 超级并充充电器/Super Parallel Charger (1-to-16, Box Type) |  | 1:16 (each charger can charge 16 smart batteries simultaneously), single charging cycle approx. 75 minutes./1：16（每个充电器可同时给16块智能电池充电），单次充电周期时长约75min;
9 | 电池收纳箱（大）/Battery Storage Case（Large） |  | The ratio is 1:80 (one box can hold 80 smart batteries)./箱子和电池配比是1：80（每个电池箱可容纳80块电池）
9 | 电池收纳箱（小）/Battery Storage Case（Large） |  | The ratio is 1:40 (one box can hold 40 smart batteries)./箱子和电池配比是1：40（每个电池箱可容纳40块电池）
10 | 无人机起飞箱/Box-Style Takeoff and Landing Drone Storage Case |  | The ratio to the whole machine is 1:8 (one box can hold 8 formation drones)/箱子和飞机配比为1：8（每箱可容纳8台无人机）
11 | 长网线/Long network cable |  | /
12 | 短网线/Short network cable |  | /
13 | 无人机开机遥控器/Drone turn-on/off remotecontrol |  | 用于给无人机遥控关机或关机/Used to remotely turn off or shut down the drone.
14 | USB to Type-C转接线/USB to Type-C cable |  | 用于连接基站和供电电源，给基站供电/For connecting the base station to the power supply.
15 | 电源线/Power Cable |  | 用于给充电器/AC网络控制器/交换机供电的连接线/Power cable for supplying power to the charger, AC network controller, and switch.